## DIYIOT - Board and Sensor Pin M
Keyes ID | Module Name | Board | Pin 1 | Pin 2 | Pin 3 | Pin 4 | Pin 5 | Pin 6 | Pin 7 | Pin 8 |  | Example Code
KY-002 | Vibration switch module | B | Pin 1: DS; Pin 2: V; Pin 3: G |  | KY-009 3-color full-color LED SMD modules
KY-004 | Key switch module | B | Pin 1: DS; Pin 2: V; Pin 3: G |  | KY-010 Optical broken module
KY-005 | Infrared emission sensor module | B | Pin 1: DS; Pin 2: V; Pin 3: G |  | KY-011 2-color LED module
KY-008 | Laser sensor module | B | Pin 1: DS; Pin 2: V; Pin 3: G |  | KY-012 Active buzzer module
KY-013 | Temperature sensor module | B | Pin 1: DS; Pin 2: V; Pin 3: G |  | KY-013 Temperature sensor module
KY-015 | Temperature and humidity sensor module | B | Pin 1: DS; Pin 2: V; Pin 3: G |  | KY-015 Temperature and humidity sensor module
KY-019 | 5V relay module | B | Pin 1: DS; Pin 2: V; Pin 3: G |  | KY-016 3-color LED module
KY-020 | Tilt switch module | B | Pin 1: DS; Pin 2: V; Pin 3: G |  | KY-017 Mercury open optical module
KY-025 | Reed module | B | Pin 1: DS; Pin 2: V; Pin 3: G |  | KY-018 Photo resistor module
KY-034 | Automatic flashing colorful LED module | B | Pin 1: DS; Pin 2: V; Pin 3: G |  | KY-019 5V relay module
KY-039 | Detect the heartbeat module | B | Pin 1: DS; Pin 2: V; Pin 3: G |  | KY-020 Tilt switch module
KY-031 | Knock Sensor module | B | Pin 1: DS; Pin 2: V; Pin 3: G |  | KY-021 Mini magnetic reed modules
| Servo | B | Pin 1: DS; Pin 2: V; Pin 3: G |  | KY-022 Infrared sensor receiver module
KY-035 | Class Bihor magnetic sensor | C | Pin 1: G; Pin 2: V; Pin 3: AS |  | KY-035 Class Bihor magnetic sensor
KY-011 | 2-color LED module | D | Pin 1: G; Pin 2: V; Pin 3: DS |  | KY-024 Linear magnetic Hall sensors
KY-017 | Mercury open optical module | D | Pin 1: G; Pin 2: V; Pin 3: DS |  | KY-026 Flame sensor module
KY-022 | Infrared sensor receiver module | D | Pin 1: G; Pin 2: V; Pin 3: DS
KY-028 | Temperature sensor module | D | Pin 1: G; Pin 2: V; Pin 3: DS |  | KY-029 Yin Yi 2-color LED module 3MM
KY-029 | Yin Yi 2-color LED module 3MM | D | Pin 1: G; Pin 2: V; Pin 3: DS |  | KY-031 Knock Sensor module
KY-001 | Temperature sensor module | D | Pin 1: G; Pin 2: V; Pin 3: DS |  | KY-032 Obstacle avoidance sensor module
KY-003 | Hall magnetic sensor module | D | Pin 1: G; Pin 2: V; Pin 3: DS |  | KY-033 Hunt sensor module
KY-006 | Small passive buzzer module | D | Pin 1: G; Pin 2: V; Pin 3: DS |  | KY-034 Automatic flashing colorful LED module
KY-010 | Optical broken module | D | Pin 1: G; Pin 2: V; Pin 3: DS |  | KY-027 Magic light cup module
KY-012 | Active buzzer module | R | Pin 1: V; Pin 2: DS; Pin 3: G |  | KY-028 Temperature sensor module
KY-033 | Hunt sensor module | D | Pin 1: G; Pin 2: V; Pin 3: DS |  | KY-038 Microphone sound sensor module
| Water Sensor | D | Pin 1: G; Pin 2: V; Pin 3: DS |  | KY-039 Detect the heartbeat module
| Touch Sensor | D | Pin 1: G; Pin 2: V; Pin 3: DS |  | KY-040 Rotary encoder module
KY-038 | Microphone sound sensor module | J | AS | G | V | D0 |  | Analog |  |  |  | KY-023 XY-axis joystick module
| Big Button | E | Pin 1: G; Pin 2: DS; Pin 3: V
| 3 pin Sound Module | E | Pin 1: G; Pin 2: DS; Pin 3: V
| PIR Motion Sensor | E | Pin 1: G; Pin 2: DS; Pin 3: V
KY-018 | Photo resistor module | F | Pin 1: AS; Pin 2: V; Pin 3: G; Pin 6: Analog |  | KY-005 Infrared emission sensor module
| MQ2 Module | G | Pin 1: V; Pin 2: G; Pin 3: DS; Pin 4: AS
| MQ7 Module | G | Pin 1: V; Pin 2: G; Pin 3: DS; Pin 4: AS
KY-009 | 3-color full-color LED SMD modules | H | Pin 1: b; Pin 2: g; Pin 3: r; Pin 4: G |  | KY-006 Small passive buzzer module
KY-016 | 3-color LED module | H | Pin 1: b; Pin 2: g; Pin 3: r; Pin 4: G |  | KY-025 Reed module
KY-021 | Mini magnetic reed modules | I | Pin 1: DS; Pin 2: G; Pin 3: V |  | KY-008 Laser sensor module
KY-024 | Linear magnetic Hall sensors | J | AS | G | V | D0 |  | Not analog |  |  |  | KY-001 Temperature sensor module
KY-026 | Flame sensor module | J | AS | G | V | D0 |  | Analog |  |  |  | KY-002 Vibration switch module
KY-036 | Metal touch sensor module | J | AS | G | V | D0 |  | Not analog |  |  |  | KY-003 Hall magnetic sensor module
KY-037 | Sensitive microphone sensor module | J | AS | G | V | D0 |  | Not analog |  |  |  | KY-004 Key switch module
Specialized boards
RFID
MPU 6050
Ultrasonic Distance Sensor
| Sharp IR Distance Sensor | F | Pin 1: AS; Pin 2: G; Pin 3: V
KY-040 | Rotary encoder module | K | Pin 1: G; Pin 2: V; Pin 3: SW; Pin 4: DT
KY-023 | XY-axis joystick module |  | G | V | VRX | VRY | CLK |  | NA - Need another Analog port
| Alchohol Sensor |  | V | DS | AS | G | SW
Name | Pins |  | Pin 1 | Pin 2 | Pin 3 | Pin 4 | Pin 5 | Pin 6 | Pin 7 | Pin 8
Board A | 8 |  | 7 | 6 | 5 | 4 | 3 | 2 | 1 | A | X
Board B | 3 |  | Pin 1: DS; Pin 2: V; Pin 3: G | X
Board C | 3 |  | Pin 1: G; Pin 2: V; Pin 3: AS | X
Board D | 3 |  | Pin 1: G; Pin 2: V; Pin 3: DS | X
Board E | 3 |  | Pin 1: G; Pin 2: DS; Pin 3: V | X
Board F | 3 |  | Pin 1: AS; Pin 2: V; Pin 3: G | X
Board G | 4 |  | Pin 1: V; Pin 2: G; Pin 3: DS; Pin 4: AS | X
Board H | 4 |  | Pin 1: B; Pin 2: G; Pin 3: R; Pin 4: G | X
Board I | 3 |  | Pin 1: DS; Pin 2: G; Pin 3: V | X
Board J | 4 |  | Pin 1: AS; Pin 2: G; Pin 3: V; Pin 4: D0 | X
Board K | 4 | I2C | Pin 1: G; Pin 2: V; Pin 3: SDA; Pin 4: SCL | X
Board L |  |  | Pin 1: AS; Pin 2: G; Pin 3: V | X
Board M |  | RFID
Board N |  | MPU
Board O |  | Knob
Board P |  | Rotary Encoder
Board Q |  | Ultrasonic
Board R | 3 |  | Pin 1: V; Pin 2: DS; Pin 3: G
Board S |  | Relay